## Simulated
F-1
Thrust Chamber Length [m] | 5.5523
Exit Diameter [m] | 3.3817
Engine Dry Mass [kg] | 4408.5166
Chamber Length [m] | 0.79083
Chamber Diameter [m] | 1.137
Chamber Mass [kg] | 3242.409
GG Mass Flow [kg/s] | 51.3732
GG Mixture Ratio [-] | 0.416
Fuel Mass Flow [kg/s] | 772.575
Oxidizer Mass Flow [kg/s] | 1686.4812
Fuel Pump Outlet Pressure [MPa] | 12.028
Oxidizer Pump Outlet Pressure [MPa] | 8.924
(Fuel) Turbine Power [kW] | 32359.8983
Oxidizer Turbine Power [kW]

## McHugh_Data
ï»¿Parameter [Unit] | HM7-B
Thrust Chamber Length [m] | 2.01
Exit Diameter [m] | 0.992
Engine Dry Mass [kg] | 158
Chamber Length [m] | 0.283
Chamber Diameter [m] | 0.18
Chamber Mass [kg] | 69
GG Mass Flow [kg/s] | 0.25
GG Mixture Ratio [-] | 0.87
Fuel Mass Flow [kg/s] | 2.57
Oxidizer Mass Flow [kg/s] | 11.7
Fuel Pump Outlet Pressure [MPa] | 5.55
Oxidizer Pump Outlet Pressure [MPa] | 5.02
(Fuel) Turbine Power [kW] | 404
Oxidizer Turbine Power [kW]

## Difference
| F-1 | HM7-B
Thrust Chamber Length [m] | - | -
Exit Diameter [m] | - | -
Engine Dry Mass [kg] | - | -
Chamber Length [m] | - | -
Chamber Diameter [m] | - | -
Chamber Mass [kg] | - | -
GG Mass Flow [kg/s] | - | -
GG Mixture Ratio [-] | - | -
Fuel Mass Flow [kg/s] | - | -
Oxidizer Mass Flow [kg/s] | - | -
Fuel Pump Outlet Pressure [MPa] | - | -
Oxidizer Pump Outlet Pressure [MPa] | - | -
(Fuel) Turbine Power [kW] | - | -
Oxidizer Turbine Power [kW] | - | -