## Simulated
| 0 | 1 | 2 | 3 | 4 | 5
Thrust Chamber Length [m] | HM7-B | H-1 | RS-27 | F-1 | HM60 | J-2
Exit Diameter [m] | HM7-B | H-1 | RS-27 | F-1 | HM60 | J-2
Engine Dry Mass [kg] | HM7-B | H-1 | RS-27 | F-1 | HM60 | J-2
Chamber Length [m] | HM7-B | H-1 | RS-27 | F-1 | HM60 | J-2
Chamber Diameter [m] | HM7-B | H-1 | RS-27 | F-1 | HM60 | J-2
Chamber Mass [kg] | HM7-B | H-1 | RS-27 | F-1 | HM60 | J-2
GG Mass Flow [kg/s] | HM7-B | H-1 | RS-27 | F-1 | HM60 | J-2
GG Mixture Ratio [-] | HM7-B | H-1 | RS-27 | F-1 | HM60 | J-2
Fuel Mass Flow [kg/s] | HM7-B | H-1 | RS-27 | F-1 | HM60 | J-2
Oxidizer Mass Flow [kg/s] | HM7-B | H-1 | RS-27 | F-1 | HM60 | J-2
Fuel Pump Outlet Pressure [MPa] | HM7-B | H-1 | RS-27 | F-1 | HM60 | J-2
Oxidizer Pump Outlet Pressure [MPa] | HM7-B | H-1 | RS-27 | F-1 | HM60 | J-2
(Fuel) Turbine Power [kW] | HM7-B | H-1 | RS-27 | F-1 | HM60 | J-2
Oxidizer Turbine Power [kW] | HM7-B | H-1 | RS-27 | F-1 | HM60 | J-2
Specific Impulse [s] | HM7-B | H-1 | RS-27 | F-1 | HM60 | J-2

## McHugh_Data
ï»¿ | HM7-B | H-1 | RS-27 | F-1 | HM60 | J-2
Thrust Chamber Length [m] | 2.01 | 2.67 | 3.77 | 6.1 | 3.1 | 3.38
Exit Diameter [m] | 0.992 | 1.24 | 1.44 | 3.66 | 1.7 | 2.05
Engine Dry Mass [kg] | 158 | 878.2 | 1146.6 | 8436.8 | 1719 | 1542
Chamber Length [m] | 0.283 | 2.18 | 2.34 | 3.35 | 0.426 | 0.4572
Chamber Diameter [m] | 0.18 | 0.53 | 0.52 | 1.02 | 0.415 | 0.47
Chamber Mass [kg] | 69 | 331 | 415 |  | 430 | 446.8
GG Mass Flow [kg/s] | 0.25 | 7.86 | 9.13 | 75.7 | 8.4 | 3.19
GG Mixture Ratio [-] | 0.87 | 0.342 | 0.33 | 0.416 | 0.9 | 0.94
Fuel Mass Flow [kg/s] | 2.57 | 102.4 | 111.3 | 796 | 39.7 | 38.2
Oxidizer Mass Flow [kg/s] | 11.7 | 234.9 | 251.8 | 1804 | 202.5 | 212.1
Fuel Pump Outlet Pressure [MPa] | 5.55 | 7.1 | 7.09 | 13 | 15.8 | 8.62
Oxidizer Pump Outlet Pressure [MPa] | 5.02 | 6.3 | 7.25 | 11 | 13 | 7.64
(Fuel) Turbine Power [kW] | 404 | 2830 | 3346 | 40000 | 11200 | 6403
Oxidizer Turbine Power [kW] |  |  |  |  | 3000 | 1717
Specific Impulse [s] | 445.5 | 292 | 301.8 | 304.8 | 433.5 | 425

## Difference
| 0 | 1 | 2 | 3 | 4 | 5 | F-1 | H-1 | HM60 | HM7-B | J-2 | RS-27
Thrust Chamber Length [m] | - | - | - | - | - | - | - | - | - | - | - | -
Exit Diameter [m] | - | - | - | - | - | - | - | - | - | - | - | -
Engine Dry Mass [kg] | - | - | - | - | - | - | - | - | - | - | - | -
Chamber Length [m] | - | - | - | - | - | - | - | - | - | - | - | -
Chamber Diameter [m] | - | - | - | - | - | - | - | - | - | - | - | -
Chamber Mass [kg] | - | - | - | - | - | - | - | - | - | - | - | -
GG Mass Flow [kg/s] | - | - | - | - | - | - | - | - | - | - | - | -
GG Mixture Ratio [-] | - | - | - | - | - | - | - | - | - | - | - | -
Fuel Mass Flow [kg/s] | - | - | - | - | - | - | - | - | - | - | - | -
Oxidizer Mass Flow [kg/s] | - | - | - | - | - | - | - | - | - | - | - | -
Fuel Pump Outlet Pressure [MPa] | - | - | - | - | - | - | - | - | - | - | - | -
Oxidizer Pump Outlet Pressure [MPa] | - | - | - | - | - | - | - | - | - | - | - | -
(Fuel) Turbine Power [kW] | - | - | - | - | - | - | - | - | - | - | - | -
Oxidizer Turbine Power [kW] | - | - | - | - | - | - | - | - | - | - | - | -
Specific Impulse [s] | - | - | - | - | - | - | - | - | - | - | - | -