## Simulated
J-2
Thrust Chamber Length [m] | 3.3221
Exit Diameter [m] | 1.9159
Engine Dry Mass [kg] | 737.2097
Chamber Length [m] | 0.41748
Chamber Diameter [m] | 0.45911
Chamber Mass [kg] | 251.457
GG Mass Flow [kg/s] | 3.5641
GG Mixture Ratio [-] | 0.94026
Fuel Mass Flow [kg/s] | 39.1054
Oxidizer Mass Flow [kg/s] | 206.7036
Fuel Pump Outlet Pressure [MPa] | 8.37
Oxidizer Pump Outlet Pressure [MPa] | 6.21
(Fuel) Turbine Power [kW] | 6431.833
Oxidizer Turbine Power [kW] | 1383.9168
Specific Impulse [s] | 424.3823

## McHugh_Data
ï»¿ | HM7-B
Thrust Chamber Length [m] | 2.01
Exit Diameter [m] | 0.992
Engine Dry Mass [kg] | 158
Chamber Length [m] | 0.283
Chamber Diameter [m] | 0.18
Chamber Mass [kg] | 69
GG Mass Flow [kg/s] | 0.25
GG Mixture Ratio [-] | 0.87
Fuel Mass Flow [kg/s] | 2.57
Oxidizer Mass Flow [kg/s] | 11.7
Fuel Pump Outlet Pressure [MPa] | 5.55
Oxidizer Pump Outlet Pressure [MPa] | 5.02
(Fuel) Turbine Power [kW] | 404
Oxidizer Turbine Power [kW]
Specific Impulse [s] | 445.5

## Difference
| HM7-B | J-2
Thrust Chamber Length [m] | - | -
Exit Diameter [m] | - | -
Engine Dry Mass [kg] | - | -
Chamber Length [m] | - | -
Chamber Diameter [m] | - | -
Chamber Mass [kg] | - | -
GG Mass Flow [kg/s] | - | -
GG Mixture Ratio [-] | - | -
Fuel Mass Flow [kg/s] | - | -
Oxidizer Mass Flow [kg/s] | - | -
Fuel Pump Outlet Pressure [MPa] | - | -
Oxidizer Pump Outlet Pressure [MPa] | - | -
(Fuel) Turbine Power [kW] | - | -
Oxidizer Turbine Power [kW] | - | -
Specific Impulse [s] | - | -