## Simulated
HM60
Thrust Chamber Length [m] | 3.2183
Exit Diameter [m] | 1.7735
Engine Dry Mass [kg] | 1414.7455
Chamber Length [m] | 0.37453
Chamber Diameter [m] | 0.46023
Chamber Mass [kg] | 377.6639
GG Mass Flow [kg/s] | 8.7142
GG Mixture Ratio [-] | 0.9
Fuel Mass Flow [kg/s] | 42.5277
Oxidizer Mass Flow [kg/s] | 197.6286
Fuel Pump Outlet Pressure [MPa] | 15.5
Oxidizer Pump Outlet Pressure [MPa] | 11.5
(Fuel) Turbine Power [kW] | 13136.6479
Oxidizer Turbine Power [kW] | 2660.9398
Specific Impulse [s] | 435.2202

## McHugh_Data
ï»¿ | HM7-B
Thrust Chamber Length [m] | 2.01
Exit Diameter [m] | 0.992
Engine Dry Mass [kg] | 158
Chamber Length [m] | 0.283
Chamber Diameter [m] | 0.18
Chamber Mass [kg] | 69
GG Mass Flow [kg/s] | 0.25
GG Mixture Ratio [-] | 0.87
Fuel Mass Flow [kg/s] | 2.57
Oxidizer Mass Flow [kg/s] | 11.7
Fuel Pump Outlet Pressure [MPa] | 5.55
Oxidizer Pump Outlet Pressure [MPa] | 5.02
(Fuel) Turbine Power [kW] | 404
Oxidizer Turbine Power [kW]
Specific Impulse [s] | 445.5

## Difference
| HM60 | HM7-B
Thrust Chamber Length [m] | - | -
Exit Diameter [m] | - | -
Engine Dry Mass [kg] | - | -
Chamber Length [m] | - | -
Chamber Diameter [m] | - | -
Chamber Mass [kg] | - | -
GG Mass Flow [kg/s] | - | -
GG Mixture Ratio [-] | - | -
Fuel Mass Flow [kg/s] | - | -
Oxidizer Mass Flow [kg/s] | - | -
Fuel Pump Outlet Pressure [MPa] | - | -
Oxidizer Pump Outlet Pressure [MPa] | - | -
(Fuel) Turbine Power [kW] | - | -
Oxidizer Turbine Power [kW] | - | -
Specific Impulse [s] | - | -