## Simulated
| HM60 | J-2
Thrust Chamber Length [m] | 3.2183 | 3.3221
Exit Diameter [m] | 1.776 | 1.9112
Engine Dry Mass [kg] | 1287.9531 | 686.1412
Chamber Length [m] | 0.37453 | 0.41748
Chamber Diameter [m] | 0.46023 | 0.45911
Chamber Mass [kg] | 377.6639 | 251.457
GG Mass Flow [kg/s] | 7.7015 | 5.0433
GG Mixture Ratio [-] | 0.9 | 0.94
Fuel Mass Flow [kg/s] | 42.1002 | 39.6834
Oxidizer Mass Flow [kg/s] | 197.6866 | 206.4044
Fuel Pump Outlet Pressure [MPa] | 14 | 7.56
Oxidizer Pump Outlet Pressure [MPa] | 10 | 5.4
(Fuel) Turbine Power [kW] | 11725.4309 | 5875.8266
Oxidizer Turbine Power [kW] | 2302.0279 | 1189.2546
Specific Impulse [s] | 435.8912 | 423.9013

## McHugh_Data
ï»¿ | HM7-B | H-1
Thrust Chamber Length [m] | 2.01 | 2.67
Exit Diameter [m] | 0.992 | 1.24
Engine Dry Mass [kg] | 158 | 878.2
Chamber Length [m] | 0.283 | 2.18
Chamber Diameter [m] | 0.18 | 0.53
Chamber Mass [kg] | 69 | 331
GG Mass Flow [kg/s] | 0.25 | 7.86
GG Mixture Ratio [-] | 0.87 | 0.342
Fuel Mass Flow [kg/s] | 2.57 | 102.4
Oxidizer Mass Flow [kg/s] | 11.7 | 234.9
Fuel Pump Outlet Pressure [MPa] | 5.55 | 7.1
Oxidizer Pump Outlet Pressure [MPa] | 5.02 | 6.3
(Fuel) Turbine Power [kW] | 404 | 2830
Oxidizer Turbine Power [kW]
Specific Impulse [s] | 445.5 | 292

## Difference
| H-1 | HM60 | HM7-B | J-2
Thrust Chamber Length [m] | - | - | - | -
Exit Diameter [m] | - | - | - | -
Engine Dry Mass [kg] | - | - | - | -
Chamber Length [m] | - | - | - | -
Chamber Diameter [m] | - | - | - | -
Chamber Mass [kg] | - | - | - | -
GG Mass Flow [kg/s] | - | - | - | -
GG Mixture Ratio [-] | - | - | - | -
Fuel Mass Flow [kg/s] | - | - | - | -
Oxidizer Mass Flow [kg/s] | - | - | - | -
Fuel Pump Outlet Pressure [MPa] | - | - | - | -
Oxidizer Pump Outlet Pressure [MPa] | - | - | - | -
(Fuel) Turbine Power [kW] | - | - | - | -
Oxidizer Turbine Power [kW] | - | - | - | -
Specific Impulse [s] | - | - | - | -