## Simulated
HM60
Thrust Chamber Length [m] | 3.2968
Exit Diameter [m] | 1.8216
Engine Dry Mass [kg] | 1601.9861
Chamber Length [m] | 0.37703
Chamber Diameter [m] | 0.47252
Chamber Mass [kg] | 407.5873
GG Mass Flow [kg/s] | 9.1307
GG Mixture Ratio [-] | 0.88592
Fuel Mass Flow [kg/s] | 44.8682
Oxidizer Mass Flow [kg/s] | 208.4254
Fuel Pump Outlet Pressure [MPa] | 15.5
Oxidizer Pump Outlet Pressure [MPa] | 11.5
(Fuel) Turbine Power [kW] | 13859.6177
Oxidizer Turbine Power [kW] | 2806.3116
Specific Impulse [s] | 412.6472

## McHugh_Data
ï»¿ | HM7-B
Thrust Chamber Length [m] | 2.01
Exit Diameter [m] | 0.992
Engine Dry Mass [kg] | 158
Chamber Length [m] | 0.283
Chamber Diameter [m] | 0.18
Chamber Mass [kg] | 69
GG Mass Flow [kg/s] | 0.25
GG Mixture Ratio [-] | 0.87
Fuel Mass Flow [kg/s] | 2.57
Oxidizer Mass Flow [kg/s] | 11.7
Fuel Pump Outlet Pressure [MPa] | 5.55
Oxidizer Pump Outlet Pressure [MPa] | 5.02
(Fuel) Turbine Power [kW] | 404
Oxidizer Turbine Power [kW]
Specific Impulse [s] | 445.5

## Difference
| HM60 | HM7-B
Thrust Chamber Length [m] | - | -
Exit Diameter [m] | - | -
Engine Dry Mass [kg] | - | -
Chamber Length [m] | - | -
Chamber Diameter [m] | - | -
Chamber Mass [kg] | - | -
GG Mass Flow [kg/s] | - | -
GG Mixture Ratio [-] | - | -
Fuel Mass Flow [kg/s] | - | -
Oxidizer Mass Flow [kg/s] | - | -
Fuel Pump Outlet Pressure [MPa] | - | -
Oxidizer Pump Outlet Pressure [MPa] | - | -
(Fuel) Turbine Power [kW] | - | -
Oxidizer Turbine Power [kW] | - | -
Specific Impulse [s] | - | -